## Sheet1
Block | MTBM.CM | MTBM.PM | CM.Repair.Time.Hours | PM.Repair.Time.Hours | CM.MLDT | PM.MLDT | CM.MTWA | PM.MTWA | Part.Refresh.Period.Days | MTBF.Source
antenna_array_element | 1000000 | 4320 | 16.1 | 1 | 2.5 | 0.2 | 4.025 | 0.25 | 30 | proposal_fits
cable_connectors | 1000000 | 4320 | 16.1 | 1 | 2.5 | 0.2 | 4.025 | 0.25 | 30 | amphenol
cal_antenna | 100000 | 4320 | 16.1 | 1 | 2.5 | 0.2 | 4.025 | 0.25 | 30 | r_and_s_he200_pdf
cal_radio | 50000 | 4320 | 0.75 | 0.25 | 0.11646 | 0.05 | 0.1875 | 0.0625 | 30 | rockwell_collins
clock_dist_board | 166500 | 8640 | 24 | 2.4 | 3.7267 | 0.48 | 6 | 0.6 | 30 | proposal_fits
core_switch | 199748 | 8640 | 24 | 2.4 | 3.7267 | 0.48 | 6 | 0.6 | 30 | vendor_docs_from_tim
coupler | 666667000 | 8640 | 32 | 2.4 | 4.9689 | 0.48 | 8 | 0.6 | 30 | marki_microwave
data_center_switch | 281530 | 8640 | 32 | 2.4 | 4.9689 | 0.48 | 8 | 0.6 | 30 | espds
disk | 1619997 | 4320 | 16.1 | 1 | 2.5 | 0.2 | 4.025 | 0.25 | 30 | espds
fans_cooling | 149993 | 4320 | 16.1 | 1 | 2.5 | 0.2 | 4.025 | 0.25 | 30 | proposal_fits
firmware | 120870 | 4320 | 16.1 | 1 | 2.5 | 0.2 | 4.025 | 0.25 | 30 | lantronix_matchport_ar
four_channel_radio_front_end | 31475 | 8640 | 24 | 2.4 | 3.7267 | 0.48 | 6 | 0.6 | 30 | proposal_fits
gps_ahrs | 200000 | 8640 | 32 | 2.4 | 4.9689 | 0.48 | 8 | 0.6 | 30 | proposal_fits
gps_antenna | 200000 | 8640 | 32 | 2.4 | 4.9689 | 0.48 | 8 | 0.6 | 30 | proposal_fits
heater | 15602810 | 8640 | 24 | 2.4 | 3.7267 | 0.48 | 6 | 0.6 | 30 | stego
hyperconverged_blade | 15825 | 4320 | 16.1 | 1 | 2.5 | 0.2 | 4.025 | 0.25 | 30 | proposal_fits
indicators | 100000 | 4320 | 16.1 | 1 | 2.5 | 0.2 | 4.025 | 0.25 | 30 | radio_electronics_dot_com
isp_switch | 140154 | 4320 | 16.1 | 1 | 2.5 | 0.2 | 4.025 | 0.25 | 30 | proposal_fits
lna | 160000 | 4320 | 0.75 | 0.25 | 0.11646 | 0.05 | 0.1875 | 0.0625 | 30 | comtech
maim_board | 208000 | 4320 | 16.1 | 1 | 2.5 | 0.2 | 4.025 | 0.25 | 30 | intel_motherboard
media_converter | 576450 | 8640 | 24 | 2.4 | 3.7267 | 0.48 | 6 | 0.6 | 30 | perle_dot_com
memory | 117523 | 8640 | 24 | 2.4 | 3.7267 | 0.48 | 6 | 0.6 | 30 | espds
microprocessor | 121356 | 8640 | 32 | 2.4 | 4.9689 | 0.48 | 8 | 0.6 | 30 | espds
motherboard | 208000 | 8640 | 32 | 2.4 | 4.9689 | 0.48 | 8 | 0.6 | 30 | intel_motherboard
multi_band_modem | 60000 | 8640 | 32 | 2.4 | 4.9689 | 0.48 | 8 | 0.6 | 30 | emb_cc2
omni_antenna | 100000 | 4320 | 16.1 | 1 | 2.5 | 0.2 | 4.025 | 0.25 | 30 | r_and_s_he600_pdf
perimeter_firewall | 62627 | 4320 | 16.1 | 1 | 2.5 | 0.2 | 4.025 | 0.25 | 30 | espds
power | 57000 | 4320 | 16.1 | 1 | 2.5 | 0.2 | 4.025 | 0.25 | 30 | proposal_fits
radio_fw | 120870 | 4320 | 0.75 | 0.25 | 0.11646 | 0.05 | 0.1875 | 0.0625 | 30 | lantronix_matchport_ar
radio_sw | 120870 | 8640 | 24 | 2.4 | 3.7267 | 0.48 | 6 | 0.6 | 30 | lantronix_matchport_ar
router | 6521736 | 8640 | 24 | 2.4 | 3.7267 | 0.48 | 6 | 0.6 | 30 | espds
sdri_input | 31475 | 8640 | 32 | 2.4 | 4.9689 | 0.48 | 8 | 0.6 | 30 | use_same_number_as_four_channel
sensors | 5030000000 | 8640 | 32 | 2.4 | 4.9689 | 0.48 | 8 | 0.6 | 30 | futek
sfp_plus_xciever | 3390000 | 4320 | 16.1 | 1 | 2.5 | 0.2 | 4.025 | 0.25 | 30 | mtbf_information_pdf
sfp_xciever | 7400000 | 4320 | 16.1 | 1 | 2.5 | 0.2 | 4.025 | 0.25 | 30 | mtbf_information_pdf
single_channel_front_end | 31475 | 4320 | 16.1 | 1 | 2.5 | 0.2 | 4.025 | 0.25 | 30 | use_same_number_as_four_channel
software | 1200 | 8640 | 24 | 2.4 | 3.7267 | 0.48 | 6 | 0.6 | 30 | espds
spectrum_monitor_server_blade | 15825 | 8640 | 32 | 2.4 | 4.9689 | 0.48 | 8 | 0.6 | 30 | proposal_fits
storage_blade | 85778 | 8640 | 32 | 2.4 | 4.9689 | 0.48 | 8 | 0.6 | 30 | proposal_fits
surge_protection | 757795 | 8640 | 24 | 2.4 | 3.7267 | 0.48 | 6 | 0.6 | 30 | nextek
triplexer | 1000000 | 4320 | 16.1 | 1 | 2.5 | 0.2 | 4.025 | 0.25 | 30 | amphenol

## Sheet2
Block | Parent | How.Many.Up | Server.Count
antenna_array_element | antenna_array | 15 | 16
coupler | antenna_array | 45 | 48
lna | antenna_array | 15 | 16
power | antenna_array | 1 | 2
triplexer | antenna_array | 15 | 16
cal_radio | dycal_assembly | 1 | 1
clock_dist_board | dycal_assembly | 1 | 1
maim_board | dycal_assembly | 1 | 1
disk | fast_scan_radio | 2 | 2
fans_cooling | fast_scan_radio | 1 | 1
memory | fast_scan_radio | 1 | 1
microprocessor | fast_scan_radio | 1 | 1
motherboard | fast_scan_radio | 1 | 1
multi_band_modem | fast_scan_radio | 1 | 1
power | fast_scan_radio | 1 | 1
fans_cooling | fronthaul | 1 | 1
memory | fronthaul | 1 | 1
microprocessor | fronthaul | 1 | 1
motherboard | fronthaul | 1 | 1
multi_band_modem | fronthaul | 1 | 1
power | fronthaul | 1 | 1
sfp_plus_xciever | fronthaul | 1 | 1
disk | sensor_monitoring | 1 | 2
fans_cooling | sensor_monitoring | 1 | 2
memory | sensor_monitoring | 1 | 2
microprocessor | sensor_monitoring | 1 | 2
motherboard | sensor_monitoring | 1 | 1
power | sensor_monitoring | 1 | 2
fans_cooling | server_appliance | 1 | 2
hyperconverged_blade | server_appliance | 2 | 3
memory | server_appliance | 1 | 2
microprocessor | server_appliance | 1 | 2
motherboard | server_appliance | 1 | 1
power | server_appliance | 1 | 2
fans_cooling | spectrum_monitoring_appliance | 1 | 2
memory | spectrum_monitoring_appliance | 1 | 2
microprocessor | spectrum_monitoring_appliance | 1 | 2
power | spectrum_monitoring_appliance | 1 | 2
spectrum_monitor_server_blade | spectrum_monitoring_appliance | 3 | 4

## Sheet3
Block | Parent | How.Many.Up | Server.Count
cal_antenna | sector | 3 | 4
cal_radio | sector | 3 | 4
data_center_switch | sector | 3 | 4
dycal_assembly | sector | 3 | 4
fans_cooling | sector | 3 | 4
four_channel_radio_front_end | sector | 3 | 4
heater | sector | 3 | 4
indicators | sector | 3 | 4
media_converter | sector | 3 | 4
omni_antenna | sector | 1 | 1
power | sector | 1 | 2
radio_fw | sector | 3 | 4
radio_sw | sector | 3 | 4
rfs_enclosure | sector | 1 | 1
sfp_plus_xciever | sector | 8 | 8
sfp_xciever | sector | 1 | 2
surge_protection | sector | 1 | 2

## Sheet4
Block | Parent | How.Many.Up | Server.Count
core_switch | cns_it_hardware | 1 | 2
data_center_switch | cns_it_hardware | 1 | 2
perimeter_firewall | cns_it_hardware | 1 | 2
router | cns_it_hardware | 1 | 2
server_appliance | cns_it_hardware | 1 | 1
software | cns_system_software | 6 | 7
firmware | rfs_embedded_software | 1 | 1
antenna_array | rfs_rfs_hw | 3 | 4
cable_connectors | rfs_rfs_hw | 16 | 163
fast_scan_radio | rfs_rfs_hw | 1 | 1
gps_ahrs | rfs_rfs_hw | 1 | 1
gps_antenna | rfs_rfs_hw | 1 | 1
sector | rfs_rfs_hw | 3 | 4
sensor_monitoring | rfs_rfs_hw | 1 | 1
sensors | rfs_rfs_hw | 4 | 4
core_switch | rrfs_it_hardware | 1 | 2
data_center_switch | rrfs_it_hardware | 1 | 2
perimeter_firewall | rrfs_it_hardware | 1 | 2
router | rrfs_it_hardware | 1 | 2
server_appliance | rrfs_it_hardware | 1 | 1
antenna_array | rrfs_rrfs_hw | 3 | 4
cable_connectors | rrfs_rrfs_hw | 16 | 163
fast_scan_radio | rrfs_rrfs_hw | 1 | 1
gps_ahrs | rrfs_rrfs_hw | 1 | 1
gps_antenna | rrfs_rrfs_hw | 1 | 1
sector | rrfs_rrfs_hw | 3 | 4
sensor_monitoring | rrfs_rrfs_hw | 1 | 1
sensors | rrfs_rrfs_hw | 4 | 4
spectrum_monitoring_appliance | rrfs_rrfs_hw | 1 | 1
firmware | rrfs_system_software | 1 | 1
core_switch | scs_it_hardware | 1 | 2
data_center_switch | scs_it_hardware | 1 | 2
perimeter_firewall | scs_it_hardware | 1 | 2
router | scs_it_hardware | 1 | 2
server_appliance | scs_it_hardware | 1 | 1
spectrum_monitoring_appliance | scs_scs_hardware | 1 | 1
software | scs_system_software | 5 | 6
fans_cooling | sdri_sdri_hw | 1 | 1
firmware | sdri_sdri_hw | 1 | 1
four_channel_radio_front_end | sdri_sdri_hw | 1 | 1
fronthaul | sdri_sdri_hw | 1 | 1
gps_antenna | sdri_sdri_hw | 1 | 1
power | sdri_sdri_hw | 1 | 1
sdri_input | sdri_sdri_hw | 1 | 1

## Sheet5
Block | Parent | How.Many.Up | Server.Count
cns_it_hardware | RFIMS | 1 | 1
cns_system_software | RFIMS | 1 | 1
rfs_embedded_software | RFIMS | 1 | 1
rfs_rfs_hw | RFIMS | 1 | 1
rrfs_it_hardware | RFIMS | 1 | 1
rrfs_rrfs_hw | RFIMS | 1 | 1
rrfs_system_software | RFIMS | 1 | 1
scs_it_hardware | RFIMS | 1 | 1
scs_scs_hardware | RFIMS | 1 | 1
scs_system_software | RFIMS | 1 | 1
sdri_sdri_hw | RFIMS | 1 | 1

## Sheet6
Block | Parent | Grandparent | How.Many.Up | Server.Count | MTBM.CM | MTBM.PM | CM.Repair.Time.Hours | PM.Repair.Time.Hours
core_switch | cns_it_hardware | cns | 1 | 2 | 199748 | 4320 | 16.1 | 1
data_center_switch | cns_it_hardware | cns | 1 | 2 | 281530 | 4320 | 16.1 | 1
perimeter_firewall | cns_it_hardware | cns | 1 | 2 | 62627 | 4320 | 16.1 | 1
software | cns_system_software | cns | 6 | 7 | 5600 | 4320 | 0.75 | 0.25
firmware | rfs_embedded_software | rfs | 1 | 1 | 120870 | 8640 | 24 | 2.4
fast_scan_radio | rfs_rfs_hw | rfs | 1 | 1 | 15699.7694 | 8640 | 24 | 2.4
gps_ahrs | rfs_rfs_hw | rfs | 1 | 1 | 200000 | 8640 | 32 | 2.4
gps_antenna | rfs_rfs_hw | rfs | 1 | 1 | 200000 | 8640 | 32 | 2.4
core_switch | rrfs_it_hardware | rrfs | 1 | 2 | 199748 | 4320 | 16.1 | 1
data_center_switch | rrfs_it_hardware | rrfs | 1 | 2 | 281530 | 4320 | 16.1 | 1
perimeter_firewall | rrfs_it_hardware | rrfs | 1 | 2 | 62627 | 4320 | 16.1 | 1
fast_scan_radio | rrfs_rrfs_hw | rrfs | 1 | 1 | 15699.7694 | 8640 | 24 | 2.4
gps_ahrs | rrfs_rrfs_hw | rrfs | 1 | 1 | 200000 | 8640 | 32 | 2.4
gps_antenna | rrfs_rrfs_hw | rrfs | 1 | 1 | 200000 | 8640 | 32 | 2.4
firmware | rrfs_system_software | rrfs | 1 | 1 | 120870 | 8640 | 24 | 2.4
core_switch | scs_it_hardware | scs | 1 | 2 | 199748 | 4320 | 16.1 | 1
data_center_switch | scs_it_hardware | scs | 1 | 2 | 281530 | 4320 | 16.1 | 1
perimeter_firewall | scs_it_hardware | scs | 1 | 2 | 62627 | 4320 | 16.1 | 1
software | scs_system_software | scs | 5 | 6 | 5600 | 4320 | 0.75 | 0.25
fans_cooling | sdri_sdri_hw | sdri | 1 | 1 | 149993 | 4320 | 16.1 | 1
firmware | sdri_sdri_hw | sdri | 1 | 1 | 120870 | 8640 | 24 | 2.4
four_channel_radio_front_end | sdri_sdri_hw | sdri | 1 | 1 | 31475 | 8640 | 24 | 2.4
gps_antenna | sdri_sdri_hw | sdri | 1 | 1 | 200000 | 8640 | 32 | 2.4
power | sdri_sdri_hw | sdri | 1 | 1 | 57000 | 8640 | 32 | 2.4
sdri_input | sdri_sdri_hw | sdri | 1 | 1 | 31475 | 8640 | 32 | 2.4